## OPS_PMC.XCL
1 | t | t | reserved DO NOT CHANGE always "thrown"
2 | t | t | reserved DO NOT CHANGE always "thrown". To use as booster, set to "close" along with OPSW#5.
3 | t | c | This DCS100's booster is AUTO REVERSING into regular DB100A Booster (Non-AUTO REVERSING).
4 | t | t | reserved DO NOT CHANGE always "thrown"
5 | c | c | Command station master mode always make "closed". To use as booster, set to "thrown" along with OPSW#2.
6 | t | t | reserved DO NOT CHANGE always "thrown"
7 | t | t | reserved DO NOT CHANGE always "thrown"
8 | t | t | reserved DO NOT CHANGE always "thrown"
9 | t | t | Allows Motorola trinary switch packet command echo for switches 1-256
10 | t | t | Expand trinary switches echo range packet from 1-64 to 1-256 when OPSW#9 is "closed"
11 | t | t | Make trinary switches 57-64 long duration ON period when OPSW#9 is "closed"
12 | t | t | Motorola trinary/AC digital mobile decoder address 1-80 allowed
13 | t | t | Loco purge time extended from 200 seconds to 600 seconds
14 | t | t | Loco purge is disable
15 | t | t | Purging will force a loco to STOP or 0 Speed
16 | t | t | reserved DO NOT CHANGE always "thrown"
17 | t | t | Automatic advanced decoder assisted [FX] consists are disabled
18 | t | t | Extend the DCS100 booster short circuit shutdown time from 1/8 to 1/2 second
19 | t | t | reserved DO NOT CHANGE always "thrown"
20 | t | t | Disabled address 00 or analog stretching for conventional locos
21 | t | c | OPSW#21 to OPSW#23: set the global system default type for NEW loco selection
22 | t | c | t-t-t 128 Step mode, t-t-c 14 step mode, t-c-t 28 step mode
23 | t | t | c-t-t 128 step FX mode , c-c-t 28 step FX mode, t-c-c Motorola Trinary
24 | t | t | reserved DO NOT CHANGE always "thrown"
25 | t | t | Disable aliasing in this DCS100
26 | t | t | Enable routes in this DCS100
27 | t | t | Disable normal switch commands. a.k.a the Bushby bit
28 | t | t | Disable DS54 interrogate command at GPON
29 | t | t | reserved DO NOT CHANGE always "thrown"
30 | t | t | reserved DO NOT CHANGE always "thrown"
31 | t | t | Means meter route / switch output rate when not trinary
32 | t | t | reserved DO NOT CHANGE always "thrown"
33 | t | c | Allow track power to restore to prior state at power on
34 | t | c | Allow track to power up at run state, if was run prior to power on
35 | t | t | reserved DO NOT CHANGE always "thrown"
36 | t | t | Reset / clear / erase all mobile decoder information & consists
37 | t | t | Erase / clear all routes
38 | t | t | Erase / clear the loco roster
39 | t | t | Clear all internal memory states, including section. OPSW#36, 37, 38 clear
40 | t | t | reserved DO NOT CHANGE always "thrown"
41 | t | t | Diagnostic click when valid Loconet commands incoming, & routes being output
42 | t | t | Disable 3 beeps on Purging a loco
43 | t | t | Disable Loconet Update of command station's track status
44 | t | c | Expand slot refresh area from 22 (Big Boy compatible) to 120
45 | t | t | Disable reply for switch state request
46 | t | t | reserved DO NOT CHANGE always "thrown"
47 | t | t | Program track is brake signal generator when not in Programming Mode
48 | t | t | OPSW#47 to OPSW#999 are always to be "thrown" unless otherwise noted!